## Summary
CSI Div | Division | Spec | Item / Description | Qty | Unit | Rate (PKR) | Amount (PKR)
03 | Concrete |  | Subtotal — Concrete |  |  |  | 1243737.4328
03 | Concrete | 03.30 | Isolated column footings 4000psi (20 @ 4x4x2ft) | 18.12 | m3 | 20500 | 371516.42
03 | Concrete | 03.30 | RCC pedestals 4000psi (20 @ 2x2x1.5ft) | 3.4 | m3 | 20500 | 69659.33
03 | Concrete | 03.30 | Brick wall strip footing 4000psi (1x2x104ft) | 5.89 | m3 | 20500 | 120742.84
03 | Concrete | 03.11 | PCC blinding 50mm (M10) | 1.49 | m3 | 13000 | 19318.85
03 | Concrete | 03.20 | Rebar Gr60 (foundations & pedestals) | 2500 | kg | 265 | 662500
04 | Masonry |  | Subtotal — Masonry |  |  |  | 1356013.9
04 | Masonry | 04.11 | 9in brick spine wall (10ft x 104ft) | 46800 | nos | 25 | 1170000
04 | Masonry | 04.11 | Brickwork labour | 1040 | sqft | 65 | 67600
04 | Masonry | 04.11 | Mortar (cement+sand) for brickwork | 5.52 | m3 | 21444.89 | 118413.9
05 | Metals |  | Subtotal — Metals |  |  |  | 178695880
05 | Metals | 05.12 | PEB framed steel — Shed 1 (ISMB600 rafters / ISMB400 cols) | 213408 | kg | 285 | 60821280
05 | Metals | 05.12 | PEB framed steel — Shed 2 (ISMB600 rafters / ISMB450 cols) | 300352 | kg | 285 | 85600320
05 | Metals | 05.12 | Purlins Z6" — Shed 1 | 33696 | kg | 285 | 9603360
05 | Metals | 05.12 | Purlins Z6" — Shed 2 | 47424 | kg | 285 | 13515840
05 | Metals | 05.12 | Bracing & ties (~5% framed) | 25688 | kg | 285 | 7321080
05 | Metals | 05.12 | Base/gusset/cleat plates (25/16/6mm) | 6000 | kg | 285 | 1710000
05 | Metals | 05.12 | J-bolts 25mm (4 per column) | 80 | nos | 1550 | 124000
07 | Thermal & Moisture |  | Subtotal — Thermal & Moisture |  |  |  | 26834200
07 | Thermal & Moisture | 07.21 | PPGI roof sheet 0.5mm (4 kg/sf) | 13520 | sqft | 1200 | 16224000
07 | Thermal & Moisture | 07.21 | PPGI wall sheet 0.5mm (3.5 kg/sf) | 9724 | sqft | 1050 | 10210200
07 | Thermal & Moisture | 07.21 | Ridge/flashing/accessories (provisional) | 1 | ls | 400000 | 400000
08 | Openings |  | Subtotal — Openings |  |  |  | 540000
08 | Openings | 08.11 | Roller shutter doors | 2 | nos | 180000 | 360000
08 | Openings | 08.11 | Personnel doors | 4 | nos | 45000 | 180000
31 | Earthwork |  | Subtotal — Earthwork |  |  |  | 355000
31 | Earthwork | 31.10 | Column excavation | 20 | col | 5000 | 100000
31 | Earthwork | 31.10 | Brick wall strip excavation | 1 | ls | 5000 | 5000
31 | Earthwork | 31.20 | Foundation labour | 20 | col | 10000 | 200000
31 | Earthwork | 31.20 | Backfill & compaction (provisional) | 1 | ls | 50000 | 50000
|  |  | SUBTOTAL (all divisions) |  |  |  | 209024831.3328
|  |  | Overhead & Profit (10%) |  |  |  | 20902483.1333
|  |  | GRAND TOTAL (PKR) |  |  |  | 229927314.4661

## Rate_Analysis
Item / Component | Qty | Unit | Rate (PKR) | Amount (PKR) | Basis
4000psi concrete per m3 — Cement (350 kg = 7 bags) | 7 | bag | 1600 | 11200 | 1:1.5:3 mix
4000psi concrete per m3 — Sand (0.45 m3 = 15.9 cft) | 15.9 | cft | 55 | 874.5 | 0.45 m3
4000psi concrete per m3 — Aggregate (0.9 m3 = 31.8 cft) | 31.8 | cft | 200 | 6360 | 0.9 m3
4000psi concrete per m3 — Labour/mixing/plant | 1 | ls | 2000 | 2000 | est.
4000psi concrete rate => | 1 | m3 | 20500 | 20500 | sum of above
PCC M10 blinding per m3 (lower cement) | 1 | m3 | 13000 | 13000 | est.
Mortar per m3 (1:4) — Cement (12 bags) | 12 | bag | 1600 | 19200 | brickwork
Mortar per m3 (1:4) — Sand (1.2 m3 = 42.4 cft) | 42.4 | cft | 55 | 2332 | 1.2 m3
PPGI roof sheet effective rate (4 kg/sf x 300) | 4 | kg/sf | 300 | 1200 | 0.5mm
PPGI wall sheet effective rate (3.5 kg/sf x 300) | 3.5 | kg/sf | 300 | 1050 | 0.5mm
PEB / MS structural steel | 1 | kg | 285 | 285 | field rate
Rebar Gr60 | 1 | kg | 265 | 265 | field rate

## Assumptions
# | Assumption / Basis of Quantity
1 | Two separate steel PEB sheds sharing a 10-ft brick spine wall at center line (Z=54ft), full 104ft length.
2 | Shed 1 = 54ft x 104ft; Shed 2 = 76ft x 104ft. Eave 18ft, ridge 26ft. Roof slopes down to top of spine wall.
3 | 20 steel columns = 5 frame lines x 2 sides per shed. Footings: 20 isolated + 1 brick-wall strip footing.
4 | SCOPE = BARE PEB FACTORY/WAREHOUSE SHELL (STRUCTURE ONLY). EXCLUDED (client-direct / out of scope): 09 Finishes, 21 Fire, 22 Plumbing, 23 HVAC, 26 Electrical, interior fitout, floor finishes, washrooms, all services.
5 | No electrical / mechanical / plumbing included. Steel + brick spine wall + PPGI cladding + doors only.
6 | Framed steel (rafters+columns) estimated at 38 kg/sqft: Shed1 213,408 kg; Shed2 292,448 kg.
7 | Purlins Z6" at 6 kg/sqft: Shed1 33,696 kg; Shed2 46,176 kg. Bracing ~5% of framed steel.
8 | Plates (base 25mm, gusset 16mm, cleat 6mm) estimated 6,000 kg total (provisional).
9 | J-bolts 25mm: 4 per column = 80 nos.
10 | Isolated footing 4x4x2ft (0.45 m3 each); RCC pedestal 2x2x1.5ft (1.33 m3 each); strip 1x2x104ft.
11 | Brick spine wall 104x10x0.75ft = 780 ft3; 60 bricks/ft3 = 46,800 nos (9in brick).
12 | Concrete 4000psi @ Rs.20,500/m3 (rate analysis); PCC blinding M10 @ Rs.13,000/m3.
13 | Rebar Gr60 = 2,500 kg in foundations/pedestals (provisional density).
14 | Roof sheeting 13,312 sqft; wall sheeting 9,680 sqft (3 sides/shed + front gable, less openings).
15 | PPGI 0.5mm @ Rs.300/kg: roof 4 kg/sqft, wall 3.5 kg/sqft (wall gauge assumption pending).
16 | Doors: 2 roller shutters @ Rs.180,000; 4 personnel doors @ Rs.45,000.
17 | Divisions 09/21/22/23/26 (finishes, fire, plumbing, HVAC, electrical) are PROVISIONAL lump sums — MEP design pending.
18 | Overhead & Profit = 10% of all-division subtotal.
19 | All rates are Fusion Developers field rates (Pakistan, PKR). No taxes/GST included. Network off — no live rate check.